## DATA_ENTRY
|  | Multihop 50 MHZ Es Path Prediction and Analysis v 3.37 © 2002 - 2024 K1SIX | [5 empty] | Darc (deg): | 52.1273 | Darc (rad): | 0.90979 | grandma8274
[8 empty] | Mid Lat: | 52.0876 |  |  | 0 | OUT OF RANGE
Negative values for South and West | Deg | Min | Sec |  | DECIMAL VALUE |  | UTC OFFSET | Mid Lon: | -35.1147 | DL: | 76.9167 | 100 | OUT OF RANGE
Enter FIRST Latitude Here -----> | 43 | 8 | 45 |  | 43.1458 | LOC | FN43ad | E-W Path 1: | -1 |  |  | 200 | OUT OF RANGE
[12 empty] | 300 | 1 Hop @ 217.3 Mhz
Enter FIRST Longitude Here -----> | -71 | 57 | 30 |  | -71.9583 | - | 4:48 | Hr Offset: | 0.083333 |  |  | 300 | 1 Hop @ 217.3 Mhz MUF
[12 empty] | 325 | 1 Hop @ 211.2 Mhz MUF
[8 empty] | Min Offset: | 0.020833 |  |  | 350 | 1 Hop @ 205.1 Mhz MUF
Enter OTHER Latitude Here -----> | 47 | 11 | 15 |  | 47.1875 | LOC | JN27le | Offset: | 0.10417 |  |  | 375 | 1 Hop @ 199.2 Mhz MUF
[12 empty] | 400 | 1 Hop @ 193.3 Mhz MUF
Enter OTHER Longitude Here -----> | 4 | 57 | 30 |  | 4.9583 | + | 0:20 | CosDarc: | 0.61391 |  |  | 425 | 1 Hop @ 187.7 Mhz MUF
[12 empty] | 450 | 1 Hop @ 182.2 Mhz MUF
Below MUST be MM/DD FORMAT only! | MM/DD | [6 empty] | CosAz: | 0.54477 |  |  | 475 | 1 Hop @ 176.9 Mhz MUF
Enter Date of interest Here -----> | 07/07 | [6 empty] | AZ: | 0.99468 |  |  | 500 | 1 Hop @ 171.8 Mhz MUF
[12 empty] | 525 | 1 Hop @ 166.8 Mhz MUF
Calculated Midpoint Latitude -----> | 52 | 5 | 15 |  | 52.0876 | LOC | HO22kc | AZ: | 56.9911 |  |  | 550 | 1 Hop @ 162.1 Mhz MUF
[12 empty] | 575 | 1 Hop @ 157.5 Mhz MUF
Calculated Midpoint Longitude -----> | -35 | 6 | 53 |  | -35.1147 | - | 2:20 |  |  |  |  | 600 | 1 Hop @ 153.1 Mhz MUF
[12 empty] | 625 | 1 Hop @ 148.9 Mhz MUF
[12 empty] | 650 | 1 Hop @ 144.9 Mhz MUF
Calculated Bearing is: | 56.9911 | ° TRUE |  |  |  | EST. MUF REQUIRED PER HOP | [5 empty] | 675 | 1 Hop @ 141.1 Mhz MUF
Calculated overall path length is: | 5807.8912 | km or | 3608.9549 | mi |  | 3 Hops @ 56.7 Mhz | [5 empty] | 700 | 1 Hop @ 137.4 Mhz MUF
Estimated 3 HOP PROBABILITY is: | 32.81% |  |  |  |  | Quality Factor (0.00-10.00) for date is: | 10 |  |  |  |  | 725 | 1 Hop @ 133.9 Mhz MUF
Estimated 1 HOP PROBABILITY is: | 68.97% | For this date- is derived from 3 hop probability | [9 empty] | 750 | 1 Hop @ 130.5 Mhz MUF
|  | Enter the desired DIURNAL Model to use in the UNDERLINED FIELD BELOW | [9 empty] | 775 | 1 Hop @ 127.2 Mhz MUF
|  | 1= 1-HOP, 2= K1SIX-Eu, 3= K6QXY-JA, 4= EH7KW-NA, 5=K6QXY-KH6, 6=K0GU-Eu, 7=KL7KY-Eu | [9 empty] | 800 | 1 Hop @ 124.1 Mhz MUF
| Enter 8 to Average MID-LAT Models 2& 4 > | 2 | [9 empty] | 825 | 1 Hop @ 121.2 Mhz MUF
[12 empty] | 850 | 1 Hop @ 118.3 Mhz MUF
[12 empty] | 875 | 1 Hop @ 115.6 Mhz MUF
[12 empty] | 900 | 1 Hop @ 112.9 Mhz MUF
[12 empty] | 925 | 1 Hop @ 110.4 Mhz MUF
[12 empty] | 950 | 1 Hop @ 108.0 Mhz MUF
[12 empty] | 975 | 1 Hop @ 105.6 Mhz MUF
[12 empty] | 1000 | 1 Hop @ 103.4 Mhz MUF
[12 empty] | 1050 | 1 Hop @ 99.2 Mhz MUF
[12 empty] | 1100 | 1 Hop @ 95.3 Mhz MUF
[12 empty] | 1150 | 1 Hop @ 91.6 Mhz MUF
[12 empty] | 1200 | 1 Hop @ 88.2 Mhz MUF
[12 empty] | 1250 | 1 Hop @ 85.1 Mhz MUF
|  | #N/A | [9 empty] | 1300 | 1 Hop @ 82.1 Mhz MUF
[12 empty] | 1350 | 1 Hop @ 79.3 Mhz MUF
Please e-mail bug reports, comments or suggestions/ideas for improvement to K1SIX at the | [11 empty] | 1400 | 1 Hop @ 76.7 Mhz MUF
e-mail address shown under online resources such as Buckmaster or QRZ.com. | [11 empty] | 1450 | 1 Hop @ 74.3 Mhz MUF
[12 empty] | 1500 | 1 Hop @ 72.0 Mhz MUF
|  | Click below to visit the K1SIX Website at: | [9 empty] | 1550 | 1 Hop @ 69.8 Mhz MUF
|  | https://k1six.com/ | [9 empty] | 1600 | 1 Hop @ 67.8 Mhz MUF
[12 empty] | 1700 | 1 Hop @ 64.0 Mhz MUF
[12 empty] | 1800 | 1 Hop @ 60.7 Mhz MUF
[12 empty] | 1900 | 1 Hop @ 57.6 Mhz MUF
[12 empty] | 2000 | 1 Hop @ 54.9 Mhz MUF
[12 empty] | 2100 | 1 Hop @ 52.4 Mhz MUF
[12 empty] | 2200 | 1 Hop @ 50.1 Mhz MUF
[12 empty] | 2300 | 1 Hop @ 50.0 Mhz MUF
[12 empty] | 2350 | 1 Hop @ 50.0 Mhz MUF
[12 empty] | 2400 | 2 Hops @ 88.2 Mhz
[12 empty] | 2500 | 2 Hops @ 85.1 Mhz
[12 empty] | 2600 | 2 Hops @ 82.1 Mhz
[12 empty] | 2700 | 2 Hops @ 79.3 Mhz
[12 empty] | 2800 | 2 Hops @ 76.8 Mhz
[12 empty] | 2900 | 2 Hops @ 74.3 Mhz
[12 empty] | 3000 | 2 Hops @ 72.0 Mhz
[12 empty] | 3100 | 2 Hops @ 69.9 Mhz
[12 empty] | 3200 | 2 Hops @ 67.8 Mhz
[12 empty] | 3300 | 2 Hops @ 65.8 Mhz
[12 empty] | 3400 | 2 Hops @ 64.0 Mhz
[12 empty] | 3500 | 2 Hops @ 62.3 Mhz
[12 empty] | 3600 | 2 Hops @ 60.7 Mhz
[12 empty] | 3700 | 2 Hops @ 59.1 Mhz
[12 empty] | 3800 | 2 Hops @ 57.6 Mhz
[12 empty] | 3900 | 2 Hops @ 56.2 Mhz
[12 empty] | 4000 | 2 Hops @ 54.9 Mhz
[12 empty] | 4100 | 2 Hops @ 53.6 Mhz
[12 empty] | 4200 | 2 Hops @ 52.4 Mhz
[12 empty] | 4300 | 2 Hops @ 51.2 Mhz
[12 empty] | 4400 | 2 Hops @ 50.1 Mhz
[12 empty] | 4500 | 2 Hops @ 50.0 Mhz
[12 empty] | 4600 | 2 Hops @ 50.0 Mhz
[12 empty] | 4700 | 2 Hops @ 50.0 Mhz
[12 empty] | 4800 | 3 Hops @ 67.8 Mhz
[12 empty] | 4900 | 3 Hops @ 66.5 Mhz
[12 empty] | 5000 | 3 Hops @ 65.3 Mhz
[12 empty] | 5100 | 3 Hops @ 64.0 Mhz
[12 empty] | 5200 | 3 Hops @ 62.9 Mhz
[12 empty] | 5300 | 3 Hops @ 61.8 Mhz
[12 empty] | 5400 | 3 Hops @ 60.7 Mhz
[12 empty] | 5500 | 3 Hops @ 59.6 Mhz
[12 empty] | 5600 | 3 Hops @ 58.6 Mhz
[12 empty] | 5700 | 3 Hops @ 57.6 Mhz
[12 empty] | 5800 | 3 Hops @ 56.7 Mhz
[12 empty] | 5900 | 3 Hops @ 55.8 Mhz
[12 empty] | 6000 | 3 Hops @ 54.9 Mhz
[12 empty] | 6100 | 3 Hops @ 54.0 Mhz
[12 empty] | 6200 | 3 Hops @ 53.2 Mhz
[12 empty] | 6300 | 3 Hops @ 52.4 Mhz
[12 empty] | 6400 | 3 Hops @ 51.6 Mhz
[12 empty] | 6500 | 3 Hops @ 50.8 Mhz
[12 empty] | 6600 | 3 Hops @ 50.1 Mhz
[12 empty] | 6700 | 3 Hops @ 50.0 Mhz
[12 empty] | 6800 | 3 Hops @ 50.0 Mhz
[12 empty] | 6900 | 3 Hops @ 50.0 Mhz
[12 empty] | 7000 | 3 Hops @ 50.0 Mhz
[12 empty] | 7050 | 3 Hops @ 50.0 Mhz
[12 empty] | 7100 | 4 Hops @ 61.5 Mhz
[12 empty] | 7200 | 4 Hops @ 60.7 Mhz
[12 empty] | 7300 | 4 Hops @ 59.9 Mhz
[12 empty] | 7400 | 4 Hops @ 59.1 Mhz
[12 empty] | 7500 | 4 Hops @ 58.4 Mhz
[12 empty] | 7600 | 4 Hops @ 57.6 Mhz
[12 empty] | 7700 | 4 Hops @ 56.9 Mhz
[12 empty] | 7800 | 4 Hops @ 56.2 Mhz
[12 empty] | 7900 | 4 Hops @ 55.5 Mhz
[12 empty] | 8000 | 4 Hops @ 54.9 Mhz
[12 empty] | 8100 | 4 Hops @ 54.2 Mhz
[12 empty] | 8200 | 4 Hops @ 53.6 Mhz
[12 empty] | 8300 | 4 Hops @ 53.0 Mhz
[12 empty] | 8400 | 4 Hops @ 52.4 Mhz
[12 empty] | 8500 | 4 Hops @ 51.8 Mhz
[12 empty] | 8600 | 4 Hops @ 51.2 Mhz
[12 empty] | 8700 | 4 Hops @ 50.6 Mhz
[12 empty] | 8800 | 4 Hops @ 50.1 Mhz
[12 empty] | 8900 | 4 Hops @ 50.0 Mhz
[12 empty] | 9000 | 4 Hops @ 50.0 Mhz
[12 empty] | 9100 | 4 Hops @ 50.0 Mhz
[12 empty] | 9200 | 4 Hops @ 50.0 Mhz
[12 empty] | 9300 | 4 Hops @ 50.0 Mhz
[12 empty] | 9400 | 4 Hops @ 50.0 Mhz
[12 empty] | 9500 | 5 Hops @ 57.6 Mhz
[12 empty] | 9600 | 5 Hops @ 57.1 Mhz
[12 empty] | 9700 | 5 Hops @ 56.5 Mhz
[12 empty] | 9800 | 5 Hops @ 56.0 Mhz
[12 empty] | 9900 | 5 Hops @ 55.4 Mhz
[12 empty] | 10000 | 5 Hops @ 54.9 Mhz
[12 empty] | 10100 | 5 Hops @ 54.4 Mhz
[12 empty] | 10200 | 5 Hops @ 53.8 Mhz
[12 empty] | 10300 | 5 Hops @ 53.3 Mhz
[12 empty] | 10400 | 5 Hops @ 52.9 Mhz
[12 empty] | 10500 | 5 Hops @ 52.4 Mhz
[12 empty] | 10600 | 5 Hops @ 51.9 Mhz
[12 empty] | 10700 | 5 Hops @ 51.4 Mhz
[12 empty] | 10800 | 5 Hops @ 51.0 Mhz
[12 empty] | 10900 | 5 Hops @ 50.5 Mhz
[12 empty] | 11000 | 5 Hops @ 50.1 Mhz
[12 empty] | 11100 | 5 Hops @ 50.0 Mhz
[12 empty] | 11200 | 5 Hops @ 50.0 Mhz
[12 empty] | 11300 | 5 Hops @ 50.0 Mhz
[12 empty] | 11400 | 5 Hops @ 50.0 Mhz
[12 empty] | 11500 | 5 Hops @ 50.0 Mhz
[12 empty] | 11600 | 5 Hops @ 50.0 Mhz
[12 empty] | 11700 | 5 Hops @ 50.0 Mhz
[12 empty] | 11800 | 5 Hops @ 50.0 Mhz
[12 empty] | 11900 | 5 Hops @ 50.0 Mhz
[12 empty] | 12000 | 5 Hops + CHOR Mhz
[12 empty] | 12100 | 5 Hops + CHOR Mhz
[12 empty] | 12200 | 5 Hops + CHOR Mhz
[12 empty] | 12300 | 5 Hops + CHOR Mhz
[12 empty] | 12400 | 5 Hops + CHOR Mhz
[12 empty] | 12500 | 5 Hops + CHOR Mhz
[12 empty] | 12600 | 5 Hops + CHOR Mhz
[12 empty] | 12700 | 5 Hops + CHOR Mhz
[12 empty] | 12800 | 5 Hops + CHOR Mhz
[12 empty] | 12900 | 5 Hops + CHOR Mhz
[12 empty] | 13000 | 5 Hops + CHOR Mhz
[12 empty] | 13100 | 5 Hops + CHOR Mhz
[12 empty] | 13150 | 5 Hops + CHOR Mhz
[12 empty] | 13200 | OUT OF RANGE
Import DBASE
HELP and INSTRUCTIONS
Use Maidenhead Locators
TODAY
Analyze PATH
Use USER Coordinates

## RESULTS
07/07
FOR DATE (MM/DD):
2
FOR DIURNAL MODEL:
FOR GRIDS:
JN27le
FN43ad
TO:
HOPS:
3

## HOPS
| ESTIMATED EQUIDISTANT IONOSPHERIC REFRACTION POINTS for 3 HOP Es | [10 empty] | The Maximum Geographic 105 km Latitude for this path is | 52.0923 | ° @ I2 | Click for geomagnetic calculator
|  | FN43ad | TO | JN27le | [8 empty] | -35.03 |  | USE: 52° 6' N, | & 35° 2' W
| Computation1 |  | E-Layer Grid | Area Represented |  |  | DATE PROB % | @ 56.7 | MHz | E-Layer IONOSPHERIC REFRACTION POINTS
|  | ESTIMATED 1st Hop from observer: | FN97kj | I1 ~105 km above grid |  |  | 68.97%
|  | ESTIMATED 2nd Hop from observer: | HO22ac | I2 ~105 km above grid |  |  | 47.57% | [7 empty] | All I2-5 and G2-5 points are projected to 5 full hops
|  | ESTIMATED 3rd Hop from observer: | IO60ah | I3 ~105 km above grid |  |  | 32.81% | [7 empty] | for those paths that are less than 5 hops
|  | PROJECTED Hop #4 from observer: | JN72at | I4 ~105 km above grid |  |  | 22.63%
|  | PROJECTED Hop #5 from observer: | KM61at | I5 ~105 km above grid |  |  | 15.61%
Note1: This is an approximation only and assumes Earth returned non-chordal Es propagation | [9 empty] | GROUND LANDING ZONES
[5 empty] | Do you wish to use return points on the surface of the earth (Y/N)?: | n
[10 empty] | 3 | Hop Path for table above (Part of Rev. 3.00) | [6 empty] | Earth Radius Factor in use (km): | 6370.9906
| HOP #1 Pointer | Variables | Result |  | HOP #2 Pointer | Variables | Result |  | HOP #3 Pointer | Variables | Result |  | HOP #4 Pointer | Variables | Result |  | HOP #5 Pointer | Variables | Result
| Hop #1 LON: | A | -61.1501 |  | Hop #2 LON: | A | -35.03 |  | Hop #3 LON: | A | -7.2138 |  | Hop #4 LON: | A | 15.7924 |  | Hop #5 LON: | A | 32.8746
| Hop #1 LAT: | B | 47.4034 |  | Hop #2 LAT: | B | 52.0923 |  | Hop #3 LAT: | B | 50.3153 |  | Hop #4 LAT: | B | 42.8142 |  | Hop #5 LAT: | B | 31.8301
| Hop #1 LON: | A mod | 5.9425 |  | Hop #2 LON: | A mod | 7.2485 |  | Hop #3 LON: | A mod | 8.6393 |  | Hop #4 LON: | A mod | 9.7896 |  | Hop #5 LON: | A mod | 10.6437
| Hop #1 LAT: | B mod | 13.7403 |  | Hop #2 LAT: | B mod | 14.2092 |  | Hop #3 LAT: | B mod | 14.0315 |  | Hop #4 LAT: | B mod | 13.2814 |  | Hop #5 LAT: | B mod | 12.183
| Hop #1 LON: | C | 5 |  | Hop #2 LON: | C | 7 |  | Hop #3 LON: | C | 8 |  | Hop #4 LON: | C | 9 |  | Hop #5 LON: | C | 10
| Hop #1 LAT: | D | 13 |  | Hop #2 LAT: | D | 14 |  | Hop #3 LAT: | D | 14 |  | Hop #4 LAT: | D | 13 |  | Hop #5 LAT: | D | 12
| Hop #1 LON: | Char #1 | F |  | Hop #2 LON: | Char #1 | H |  | Hop #3 LON: | Char #1 | I |  | Hop #4 LON: | Char #1 | J |  | Hop #5 LON: | Char #1 | K
| Hop #1 LAT: | Char #2 | N |  | Hop #2 LAT: | Char #2 | O |  | Hop #3 LAT: | Char #2 | O |  | Hop #4 LAT: | Char #2 | N |  | Hop #5 LAT: | Char #2 | M
| Hop #1 LON: | A mod | 9.425 |  | Hop #2 LON: | A mod | 2.485 |  | Hop #3 LON: | A mod | 6.3931 |  | Hop #4 LON: | A mod | 7.8962 |  | Hop #5 LON: | A mod | 6.4373
| Hop #1 LAT: | B mod | 7.4034 |  | Hop #2 LAT: | B mod | 2.0923 |  | Hop #3 LAT: | B mod | 0.31531 |  | Hop #4 LAT: | B mod | 2.8142 |  | Hop #5 LAT: | B mod | 1.8301
| Hop #1 LON: | C mod | 9 |  | Hop #2 LON: | C mod | 2 |  | Hop #3 LON: | C mod | 6 |  | Hop #4 LON: | C mod | 7 |  | Hop #5 LON: | C mod | 6
| Hop #1 LAT: | D mod | 7 |  | Hop #2 LAT: | D mod | 2 |  | Hop #3 LAT: | D mod | 0 |  | Hop #4 LAT: | D mod | 2 |  | Hop #5 LAT: | D mod | 1
| Hop #1 LON: | Char #3 | 9 |  | Hop #2 LON: | Char #3 | 2 |  | Hop #3 LON: | Char #3 | 6 |  | Hop #4 LON: | Char #3 | 7 |  | Hop #5 LON: | Char #3 | 6
| Hop #1 LAT: | Char #4 | 7 |  | Hop #2 LAT: | Char #4 | 2 |  | Hop #3 LAT: | Char #4 | 0 |  | Hop #4 LAT: | Char #4 | 2 |  | Hop #5 LAT: | Char #4 | 1
| Hop #1 LON: | Char #5 | k |  | Hop #2 LON: | Char #5 | a |  | Hop #3 LON: | Char #5 | a |  | Hop #4 LON: | Char #5 | a |  | Hop #5 LON: | Char #5 | a
| Hop #1 LAT: | Char #6 | j |  | Hop #2 LAT: | Char #6 | c |  | Hop #3 LAT: | Char #6 | h |  | Hop #4 LAT: | Char #6 | t |  | Hop #5 LAT: | Char #6 | t
| I1 LON: | Decimal° | -61.1501 |  | I2 LON: | Decimal° | -35.03 |  | I3 LON: | Decimal° | -7.2138 |  | I4 LON: | Decimal° | 15.7924 |  | I5 LON: | Decimal° | 32.8746
| I1 LAT: | Decimal° | 47.4034 |  | I2 LAT: | Decimal° | 52.0923 |  | I3 LAT: | Decimal° | 50.3153 |  | I4 LAT: | Decimal° | 42.8142 |  | I5 LAT: | Decimal° | 31.8301
| G1 LON: | Decimal° | -48.7327 |  | G2 LON: | Decimal° | -20.8482 |  | G3 LON: | Decimal° | 5.0965 |  | G4 LON: | Decimal° | 24.9642 |  | G5 LON: | Decimal° | 39.8164
| G1 LAT: | Decimal° | 50.4849 |  | G2 LAT: | Decimal° | 52.0333 |  | G3 LAT: | Decimal° | 47.142 |  | G4 LAT: | Decimal° | 37.629 |  | G5 LAT: | Decimal° | 25.6013
|  | Distance to end point/ # hops (km) | 1935.9637 |  |  | Distance to Point G2 (km) | 3871.9275 |  |  | Distance to Point G3 (km) | 5807.8912 |  |  | Distance to Point G4 (km) | 7743.8549 |  |  | Distance to Point G5 (km) | 9679.8187
|  | Distance to Point I1 (km) | 967.9819 |  |  | Distance to Point I2 (km) | 2903.9456 |  |  | Distance to Point I3 (km) | 4839.9093 |  |  | Distance to Point I4 (km) | 6775.8731 |  |  | Distance to Point I5 (km) | 8711.8368
|  | Highest Iono Lat: | 52.0876 |  |  | Highest Iono Lat: | 52.0923 |  |  | Highest Iono Lat: | 50.3153 |  |  | Highest Iono Lat: | PROJECTION |  |  | Highest Iono Lat: | PROJECTION
[6 empty] | Variables for Interim Calculations on DATA ENTRY Main Screen | [5 empty] | Excel translation and modifications by Bob Mobile, K1SIX derived from the published efforts of
| Source Pointer | Variables | Result |  | End Pointer | Variables | Result |  | Midpoint Pointer | Variables | Result | SM5AGM. This is an excellent example to illustrate how the utility translates decimal lat/long into a
| Your Grid LON: | A | -71.9583 |  | OTHER Grid LON: | A | 4.9583 |  | MID Grid LON: | A | -35.1147 | six character Maidenhead Locator. Input lat/long values are already converted to decimal within the
| Your Grid LAT: | B | 43.1458 |  | OTHER Grid LAT: | B | 47.1875 |  | MID Grid LAT: | B | 52.0876 | DATA_ENTRY tab with pointers to and from this tab. Calculations are instantaneous without the need
| Your Grid LON: | A mod | 5.4021 |  | OTHER Grid LON: | A mod | 9.2479 |  | MID Grid LON: | A mod | 7.2443 | of a Macro.
| Your Grid LAT: | B mod | 13.3146 |  | OTHER Grid LAT: | B mod | 13.7188 |  | MID Grid LAT: | B mod | 14.2088
| Your Grid LON: | C | 5 |  | OTHER Grid LON: | C | 9 |  | MID Grid LON: | C | 7
| Your Grid LAT: | D | 13 |  | OTHER Grid LAT: | D | 13 |  | MID Grid LAT: | D | 14
| Your Grid LON: | Char #1 | F |  | OTHER Grid LON: | Char #1 | J |  | MID Grid LON: | Char #1 | H
| Your Grid LAT: | Char #2 | N |  | OTHER Grid LAT: | Char #2 | N |  | MID Grid LAT: | Char #2 | O
| Your Grid LON: | A mod | 4.0208 |  | OTHER Grid LON: | A mod | 2.4792 |  | MID Grid LON: | A mod | 2.4427
| Your Grid LAT: | B mod | 3.1458 |  | OTHER Grid LAT: | B mod | 7.1875 |  | MID Grid LAT: | B mod | 2.0876
| Your Grid LON: | C mod | 4 |  | OTHER Grid LON: | C mod | 2 |  | MID Grid LON: | C mod | 2
| Your Grid LAT: | D mod | 3 |  | OTHER Grid LAT: | D mod | 7 |  | MID Grid LAT: | D mod | 2
| Your Grid LON: | Char #3 | 4 |  | OTHER Grid LON: | Char #3 | 2 |  | MID Grid LON: | Char #3 | 2
| Your Grid LAT: | Char #4 | 3 |  | OTHER Grid LAT: | Char #4 | 7 |  | MID Grid LAT: | Char #4 | 2
| Your Grid LON: | Char #5 | a |  | OTHER Grid LON: | Char #5 | l |  | MID Grid LON: | Char #5 | k
| Your Grid LAT: | Char #6 | d |  | OTHER Grid LAT: | Char #6 | e |  | MID Grid LAT: | Char #6 | c
OBS
G1
G2
G3
G4
G5
I3
I4
I2
I1
I5
Main Screen
ABOUT ERRORS!

## KML
<?xml version="1.0" encoding="UTF-8"?>
<kml xmlns="http://www.opengis.net/kml/2.2">
<Document>
<!-- This is the Name to be used for the Overlay -->
<name>5A1AL JM62nv</name>
<Style id="transPurpleLineGreenPoly">
<LineStyle>
<color>7fff00ff</color>
<width>4</width>
</LineStyle>
<PolyStyle>
<color>7f00ff00</color>
</PolyStyle>
</Style>
<Placemark>
<name>Absolute</name>
<visibility>1</visibility>
<description>Transparent purple line</description>
<styleUrl>#transPurpleLineGreenPoly</styleUrl>
<LineString>
<tessellate>1</tessellate>
<altitudeMode>absolute</altitudeMode>
<coordinates>
<!-- This is the Starting Point (Start) -->
-71.958333133333,43.145833433333,0
<!-- This is the 1st HOP Ionospheric Refraction Point (I1) -->
-61.150057240567,47.403438871173,105000
<!-- This is the 1st HOP Ground Return Point (G1) -->
-48.732747835117,50.484913497950,0
<!-- This is the 2nd HOP Ionospheric Refraction Point (I2) -->
-35.030036688672,52.092340777668,105000
<!-- This is the 2nd HOP Ground Return Point (G2) -->
-20.848200064046,52.033272439716,0
<!-- This is the 3rd HOP Ionospheric Refraction Point (I3) -->
-7.213774970097,50.315310920566,105000
<!-- This is the 3rd HOP Ground Return Point (G3) -->
5.096542467630,47.141967039338,0
<!-- This is the 4th HOP Ionospheric Refraction Point (I4) -->
15.792377796708,42.814191610030,105000
<!-- This is the 4th HOP Ground Return Point (G4) -->
24.964243001182,37.629002592314,0
<!-- This is the 5th HOP Ionospheric Refraction Point (I5) -->
32.874595089482,31.830098591550,105000
<!-- This is the 5th HOP Ground Return Point (G5) -->
39.816391015182,25.601339114145,0
</coordinates>
</LineString>
</Placemark>
<Placemark>
<name>START</name>
<Point>
<!-- This is the Starting Point Placemark -->
<coordinates>-71.958333133333,43.145833433333,0</coordinates>
</Point>
</Placemark>
<Placemark>
<name>G1</name>
<Point>
<!-- This is the G1 Placemark -->
<coordinates>-48.732747835117,50.484913497950,0</coordinates>
</Point>
</Placemark>
<Placemark>
<name>G2</name>
<Point>
<!-- This is the G2 Placemark -->
<coordinates>-20.848200064046,52.033272439716,0</coordinates>
</Point>
</Placemark>
<Placemark>
<name>G3</name>
<Point>
<!-- This is the G3 Placemark -->
<coordinates>5.096542467630,47.141967039338,0</coordinates>
</Point>
</Placemark>
<Placemark>
<name>G4</name>
<Point>
<!-- This is the G4 Placemark -->
<coordinates>24.964243001182,37.629002592314,0</coordinates>
</Point>
</Placemark>
<Placemark>
<name>G5</name>
<Point>
<!-- This is the G5 Placemark -->
<coordinates>39.816391015182,25.601339114145,0</coordinates>
</Point>
</Placemark>
<Placemark>
<name>END</name>
<Point>
<!-- This is the End Point Placemark -->
<coordinates>4.958333433333,47.187500100000,0</coordinates>
</Point>
</Placemark>
</Document>
</kml>
ENTER a NAME for the Overlay file below:
5A1AL JM62nv

## DAILY_PROB
07-Mar-24
DATA

## 1_Hop
6M Es Single Hop Range Estimates (WA5IYX and K1SIX with k Factor)
|  |  | Use these values for: | 55.9 | miles (90 km) Es Height1. ENT MUF |  | 50.1
ANGLE1 | MILES | KM | foEs2 | Angle b° | M-Factor | k-Factor (MI)3 | KM
90 | -9.561e-13 | -1.5387e-12 | 50.1 | 6.919e-15 | 1 | -9.561e-13 | -1.5387e-12
47.62 | 100.0143 | 160.9571 | 37.432 | 41.6562 | 1.3384 | 100.0143 | 160.9571
28.3 | 200.0566 | 321.959 | 24.8587 | 60.2523 | 2.0154 | 200.0566 | 321.959
19.22 | 299.9711 | 482.7554 | 18.2728 | 68.6092 | 2.7418 | 299.9711 | 482.7554
14.06 | 399.9983 | 643.7333 | 14.6099 | 73.0453 | 3.4292 | 399.9983 | 643.7333
10.7 | 500.1563 | 804.9216 | 12.3911 | 75.6805 | 4.0432 | 500.1563 | 804.9216
8.3 | 600.2924 | 966.0746 | 10.9666 | 77.3559 | 4.5684 | 604.2878 | 972.5046
6.47 | 700.1525 | 1126.7835 | 10.0198 | 78.4632 | 5.0001 | 705.2709 | 1135.0207
5 | 799.8964 | 1287.3053 | 9.378 | 79.2114 | 5.3423 | 806.5139 | 1297.9552
3.762 | 900.4823 | 1449.1821 | 8.9395 | 79.7215 | 5.6043 | 909.2727 | 1463.3289
2.71 | 999.7646 | 1608.9611 | 8.6524 | 80.055 | 5.7903 | 1011.9632 | 1628.5928
1.77 | 1100.3617 | 1770.8562 | 8.4697 | 80.267 | 5.9152 | 1119.0346 | 1800.9072
0.93 | 1200.3914 | 1931.8379 | 8.3696 | 80.3832 | 5.9859 | 1235.926 | 1989.0252
0.163 | 1300.3989 | 2092.784 | 8.3323 | 80.4264 | 6.0127 | 1501.5714 | 2416.5389
0.04 | 1317.2172 | 2119.8503 | 8.3312 | 80.4277 | 6.0135 | 1520.9914 | 2447.7923
|  |  | Use these values for: | 65 | miles (105 km) Es Height2 and MUF |  | 50.1
ANGLE1 | MILES | KM | foEs2 | Angle b° | M-Factor | k-Factor (MI)3 | KM
90 | -9.5394e-13 | -1.5352e-12 | 50.1 | 6.9034e-15 | 1 | -9.5394e-13 | -1.5352e-12
51.85 | 99.9664 | 160.8799 | 39.7861 | 37.4266 | 1.2592 | 99.9664 | 160.8799
32.09 | 199.9493 | 321.7864 | 27.679 | 56.463 | 1.81 | 199.9493 | 321.7864
22.17 | 299.9829 | 482.7745 | 20.6494 | 65.6591 | 2.4262 | 299.9829 | 482.7745
16.42 | 399.8855 | 643.5517 | 16.5702 | 70.6862 | 3.0235 | 399.8855 | 643.5517
12.65 | 499.8644 | 804.4517 | 14.034 | 73.7326 | 3.5699 | 499.8644 | 804.4517
9.95 | 600.0447 | 965.6759 | 12.3682 | 75.7077 | 4.0507 | 603.3826 | 971.0478
7.9 | 699.8228 | 1126.2528 | 11.2397 | 77.0356 | 4.4574 | 704.0191 | 1133.0061
6.25 | 800.203 | 1287.7986 | 10.4513 | 77.9592 | 4.7937 | 805.5008 | 1296.3246
4.89 | 899.7955 | 1448.0769 | 9.9039 | 78.5985 | 5.0586 | 906.5615 | 1458.9657
3.72 | 999.8833 | 1609.1522 | 9.5216 | 79.0442 | 5.2617 | 1008.7728 | 1623.4584
2.69 | 1100.4515 | 1771.0005 | 9.262 | 79.3464 | 5.4092 | 1112.7406 | 1790.778
1.78 | 1199.8694 | 1930.9978 | 9.0982 | 79.5369 | 5.5066 | 1218.4374 | 1960.88
0.95 | 1299.6855 | 2091.6359 | 9.0057 | 79.6446 | 5.5632 | 1334.4721 | 2147.6194
0.18 | 1400.3338 | 2253.6132 | 8.9698 | 79.6862 | 5.5854 | 1583.9217 | 2549.0686
0.04 | 1419.4756 | 2284.4188 | 8.9686 | 79.6877 | 5.5862 | 1639.0692 | 2637.8196
Note 1: MOST Angles only from previous table by WA5IYX. The MILES column uses the supplied angular
values to recalculate corrected values based upon E-Layer height using Spherical Geometry with the MS Excel
formula used shown on the last page. Note2: FoEs values recalculated for MUF value entered in cell H2.
Note 3: BEST CASE Earth (Radio) radius adjustment for "standard" 4/3 "k factor" to account for accepted
values of atmospheric refraction for path segments below 3 km which could extend the range by a
factor of the SQUARE ROOT of 4/3 or 15.4%. Please see clarification on page 2!
KM values are simply converted from the mileage values used in the computation.
6M Es Single Hop Range Estimates (WA5IYX and K1SIX with k Factor)
|  |  | Use these values for: | 74.5 | miles (120 km) Es Height3 and MUF |  | 50.1
ANGLE1 | MILES | KM | foEs2 | Angle b° | M-Factor | k-Factor (MI)3 | KM
90 | -9.517e-13 | -1.5316e-12 | 50.1 | 6.8871e-15 | 1 | -9.517e-13 | -1.5316e-12
55.52 | 99.9998 | 160.9337 | 41.6536 | 33.7563 | 1.2028 | 99.9998 | 160.9337
35.7 | 200.016 | 321.8938 | 30.2538 | 52.8525 | 1.656 | 200.016 | 321.8938
25.11 | 299.9875 | 482.7819 | 22.9635 | 62.7191 | 2.1817 | 299.9875 | 482.7819
18.8 | 400.0558 | 643.8259 | 18.5203 | 68.3049 | 2.7051 | 400.0558 | 643.8259
14.63 | 500.0659 | 804.776 | 15.6885 | 71.7512 | 3.1934 | 500.0659 | 804.776
11.64 | 600.1163 | 965.7912 | 13.795 | 74.0172 | 3.6317 | 600.1163 | 965.7912
9.37 | 699.8242 | 1126.255 | 12.4885 | 75.5656 | 4.0117 | 703.3667 | 1131.9562
7.55 | 800.01 | 1287.4881 | 11.559 | 76.6606 | 4.3343 | 804.3996 | 1294.5525
6.05 | 899.8011 | 1448.0859 | 10.8962 | 77.4384 | 4.5979 | 905.2734 | 1456.8927
4.761 | 1000.4961 | 1610.1385 | 10.4175 | 77.9987 | 4.8092 | 1007.4451 | 1621.3217
3.65 | 1100.0089 | 1770.2883 | 10.0829 | 78.3896 | 4.9688 | 1109.0686 | 1784.8685
2.653 | 1200.4113 | 1931.8699 | 9.8512 | 78.66 | 5.0857 | 1212.8718 | 1951.923
1.76 | 1299.915 | 2092.0053 | 9.7029 | 78.8329 | 5.1634 | 1318.694 | 2122.227
0.934 | 1400.3979 | 2253.7164 | 9.6181 | 78.9318 | 5.2089 | 1435.7804 | 2310.6588
0.172 | 1500.4902 | 2414.799 | 9.5858 | 78.9694 | 5.2265 | 1692.6171 | 2723.9965
0.04 | 1518.5575 | 2443.8754 | 9.5847 | 78.9707 | 5.2271 | 1753.4792 | 2821.9442
Note 1: MOST angles only from previous table by WA5IYX. The MILES column uses the supplied angular
values to recalculate corrected values based upon E-Layer height using Spherical Geometry with the MS
Excel formulas used shown below. Note2: FoEs values are recalculated for MUF value entered in cell H2.
Note 3: BEST CASE Earth (Radio) radius adjustment for "standard" 4/3 "k factor" to account for accepted
values of atmospheric refraction for path segments below 3 km which could extend the range by a factor
of the SQUARE ROOT of 4/3 or 15.4%. k factors < 1 will reduce range. | [5 empty] | The full benefit for extremely low
takeoff angles is unlikely as local terrain, clutter and obstruction losses become an increasing factor!
KM values are simply converted from the mileage values used in the computation.
Earth Radius Used: |  | 3959 | miles (the r input to the formula). Use 6,371 if km units is desired.
MS Excel Converted Formulas used:
d= distance or range result (miles used here, can be km if desired)
h= height of E-Layer refraction (miles used here, change to km units if desired)
r= Earth's Radius (miles used here. MUST be in same units as the values used for d and h)
a= The takeoff ANGLE in degrees from an observer on the surface of the earth
"MILES"=d= r*2*(90-a-DEGREES(ASIN(r*SIN(RADIANS(a+90))/(r+h))))/57.3
"k-Factor (MI)" =Kf ONLY FOR Takeoff angles =< 10° and full path k-Factor at 0° to avoid an error. Thus Kf=
MIN(d*SQRT(4/3),(d-(2*1.86411/SIN(RADIANS(a)))+(2*1.86411/SIN(RADIANS(a)))*SQRT(4/3))),d*SQRT(4/3))
"Angle b°"= DEGREES(ASIN((r/(r+h))*SIN(RADIANS(a+90))))
"M-Factor"= 1/SIN(RADIANS(90-Angle b))
This spreadsheet version is included in the Es_Predict utility versions 3.30 and above
REV. 3.1: Copyright © 3 May 2016 Bob Mobile, K1SIX
REFERENCES and LINKS
A related article may be found here: |  |  |  |  | Elevation Angles Required for 6M Sporadic E
M-Factor- What is it and how do you calculate it: |  |  |  |  | K9LA M-Factor
An F-Layer M(3000) Paper may be found here: |  |  |  |  | Lockwood 1983
Some basics on k Factor can be found at this link: |  |  |  |  | Y. Carrazana
ITU Paper on Atmospheric Refraction found here: |  |  |  |  | ITU-R P.834.3
MINI CALCULATOR
|  |  | Enter an operating frequency (MUF): | 50 | Mhz
|  |  | Enter E-Layer Height (h): | 65 | Miles (55.9 - 65.0 mi. typical, above 68 mi. is rare)
|  |  | Enter a positive Takeoff Angle (a): | 1 | ° If 0° the ENTIRE path is extended to avoid an error!
ANGLE | MILES | KM | foEs2 | Angle b° | M-Factor | k-Factor (MI)3 | KM
1 | 1293.4196 | 2081.5519 | 8.9917 | 79.6399 | 5.5607 | 1326.467 | 2134.7365
Click HERE for a listing of IONOGRAMS
|  |  | Enter Es height (h ` Es) in km here: | 104.6 |  | Converted Miles to enter above: | 64.9954
Spreadsheet protection password is: grandma8274 |  |  |  |  | This allows critical formulas to be protected from
being overwritten by the user. Only legitimate entry cells are unlocked.
Main Screen

## USER
Enter South Latitude And West Longitude As Negative (-) Degrees (DDD)!
NOTES |  | LATITUDE |  |  | LONGITUDE
Round Seconds (SS) to Nearest Integer | DDD | MM | SS | DDD | MM | SS
END USER HOME COORDINATES > | 43 | 9 | 18 | -71 | 55 | 44
USER'S DEFAULT KML FILE PATH > | D:\Ham Radio\KML Files\

## HELP
General Instructions for Use- PRINTER FORMATTED
DATA ENTRY:
1. All required data entry is under the DATA_ENTRY TAB which is considered the main
screen for this application. All data entry zones contain a blue underline and are
HIGHLIGHTED WITH A YELLOW BACKGROUND
2. Enter Lat/Long data using NEGATIVE degrees for SOUTH Latitude and WEST Longitude
OR press the "Use Maidenhead Locators" button to use grids for entry with the
option to reuse the first set of coordinates (usually those of the user). When using
grids with two or four character input, the program will force the entry to the center
of either the field or the locator. Input error checking is included.
Note: The END USER may store their coordinates within the USER Tab and these values
will be recalled for the "FIRST" values within the DATA_ENTRY Tab if the user presses
the "Use USER Coordinates" button. These values are more exact than Locator entry.
3. A date of interest MUST be entered or the prediction will fail. The date MUST be
entered in MM/DD format. That is to say: a 2 digit month, followed immediately by a
"/", followed immediately by a 2 digit day. For Example: June 19th = 06/19. If the
"TODAY" button just to the right of the date field is pressed, the computer clock date
will automatically be inserted into the date field.
4. Finally, a DIURNAL DATABASE OPTION between 1 and 8 MUST be entered into the
data entry zone just above the HELP & Instructions button. An entry of 8 will average
MID-LAT diurnal databases 2&4 to give a composite model. The user may change their
choice to see how the results react. Depending upon location, the user may see a better
fit using a particular model. However, some of these diurnal models may not be
statistically significant until a larger sample is gathered. This is one of the reasons
a DBASE Update and Import Utility was designed. As of the date of this release,
the diurnal samples of thousands of data points are shown below and as time goes on,
the aggregate database samples will grow and become more statistically significant.
5. Just to the right of the calculated bearing is the message area. This will normally
contain the message "EST MUF REQUIRED PER HOP". However, should an error
occur it will contain: "ERROR MESSAGE BELOW!". There are two user entry
conditions that will trigger an error message: 1- If either end of the path is under 5 deg.
N. Latitude, a fatal error trap will occur with useless output and 2- If the path length is
less than 1,740 miles the user will be warned but this is a non-fatal error- the program
will still compute a result that is likely inaccurate for single hop scenarios unless the
1-HOP diurnal option is chosen which should provide a closer fit.
RESULTS:
1. The results of the computation show up in FOUR places:
a) Under the RESULTS TAB. This is probably the most interesting. The chart displays
the overall probability, based upon the # of hops, for the path at 30 minute increments
of UTC Time on the X axis versus percent probability on the Y axis. Use "eyeball
interpolation" to fill-in the gaps in the bar chart shown.
b) Under the HOPS TAB which allows the user to analyze the hop refraction geometry
along a particular path of interest. Press the Analyze PATH button to jump to an
estimate of ground landing zones (by entering Y in the user entry box) or any other
character for an estimate of the location of the Ionospheric Refraction points along a
given Great Circle Path. For paths beyond the end point entered under the TAB:
DATA_ENTRY, a projection out to a maximum range of 5 Hops is displayed. This could
be useful for modeling purposes. Press the MAIN SCREEN button to return. The user
may easily toggle between screens using buttons. In addition to the above, probability
for each hop is estimated for the particular date of interest. This value is the cube root
AVERAGE of the mostly 3 hop probability in the DAILY_DBASE- raised to the power of
the number of hops involved and NOT the targeted grid probability which is certainly
much less! Please note that the results displayed under the HOPS TAB should be
considered an approximation only as there are simply too many variables that could
contribute to error including the fact that all refraction points along the path are
assumed equidistant with an equal MUF. This is rarely, if ever, the case. In addition,
the highest geographic latitude point that the Great Circle path will experience at 105
km altitude is shown along with a Weblink to convert to geomagnetic coords and the
values to input. The larger this value, the more susceptible to geomagnetic influence.
c) Under the DATA_ENTRY TAB as RED DATA which includes the following information:
Equivalent DECIMAL Degrees for all DMS entries or computations along with 6 digit
Maidenhead Locator conversion (red highlight and white font), UTC offset time
presented UNROUNDED to minute resolution (may be helpful if tracking an opening
someone else is reporting- assume ~ Westward motion of approximately 10 km per
minute) for all entries or computations, the location of the path midpoint along the
Great Circle Arc, the true bearing, the short path distance and the probabilities of
both single and multihop events occurring for the particular DATE OF INTEREST.
Note that a DATE probability of 10% equates to an event on that particular date that
would occur ONCE IN 10 YEARS based upon the composite contributions from all that
are part of the daily database which is updated annually. A date based Quality Factor
of 0.00 - 10.00 is also displayed and explained at the this weblink: | [6 empty] | Figure 2B
d) Under the DATA_ENTRY TAB as PINK DATA which includes the following information:
The estimated number of E-Layer hops required for the path of interest and the
estimated MUF for each of the hops assuming an operating frequency of 50.1 Mhz.
No attempt is made to account for cloud to cloud or ionospheric tilting. This
information may be useful in determining the probability of a multihop path for a
given range. One example is a 2 hop path at a distance of 3400 km. Such a path
would yield low probability requiring TWO MUFs of 64.0 Mhz. See W3EP's "The
Doughnut Effect" for more information.
2. The probability values shown in the chart under the RESULTS TAB represent overall
probability for the particular time of interest and are always smaller than the value
for any particular full day. These values are the result of multiplying the daily (BEST
CASE) fraction of probability times the fraction of probability for a given time
represented by the diurnal characteristic itself.
3. Although the probability values are small (and likely accurate), this is all about picking
the best times and dates for a particular 50 MHz path of interest. Therefore, changing
the dates and experimenting to achieve the "best numbers" will likely pay off. This is
all a game of statistics, probability and operational planning that leverages on what we
seem to know rather than speculating on what we don't know.
ABOUT ERRORS!
As mentioned earlier, the results from this tool can only be considered an approximation
due to the many variables that can contribute to the accumulation of error. These errors
include: Varying MUFs along the path of interest, refraction height, the resolution associated
with 6 digit locators entry, variations in Earth's radius (6370.99056 km used), computational
inaccuracies and either the multiplication or division of these errors depending upon
whether the computation is either a projection (extrapolation) or interpolation, etc. etc.
To best illustrate the results, the table below was created by comparing the results that
were obtained from this utility versus the results obtained from the calculators found at the
GPS Visualizer.com |  | website which is proven to be extremely accurate. The differences
shown are in km of deviation for a path entered as a 6 digit locator END point as close as
possible to the path lengths shown in km at a bearing of exactly 45° True. Values shown in
RED are a projection (extrapolation) beyond the end point (OTHER) for a given path. The
values associated with MID are the values shown for the PATH MIDPOINT and can be found
within the DATA_ENTRY TAB which is the main screen for this utility and utilizes a different
algorithm than Path Analysis. Results are rounded to the nearest km.
NO. END MID I1 G1 I2 G2 I3 G3 I4 G4 I5 G5
HOPS km km km km km km km km km km km km
1 2,200 6 0 5 88 9 32 12 5 143 134 8
2 4,400 5 0 7 88 19 31 12 5 144 134 13
3 6,600 7 0 7 88 20 31 15 5 144 134 13
4 8,800 5 0 7 88 20 32 15 9 144 135 16
5 11,000 5 0 11 88 19 31 15 9 144 135 20
It is obvious from the above that some error exists using the present algorithms. However,
when all the other variables are considered, these computational errors are believed to be
acceptable. Any value derived from this enhancement remains to be seen and is subject
to real world testing. Note: Great Circle calculations on the main DATA_ENTRY screen use a
different algorithm and are believed to be quite accurate.
KML GENERATOR USE for Path Analysis
This utility includes a KML (Keyhole Markup Language) file generator for use with Google
Earth and similar compatible applications. | [5 empty] | Google Earth Pro is now distributed FREELY!
KML format generation is completely automatic but requires the user to paste the file into
Windows NOTEPAD (or a similar application) and save the text (.txt) file with a .kml file
extension like TESTFILE.kml. This is easily accomplished as shown below. The KML text
occurs under the KML Tab within this application. All cells within this tab are protected
except a NAME ENTRY CELL where the user should enter a name that will show up in the
mapping application. After entering the start and end points on the DATA_ENTRY or main
screen, the user must accomplish the following actions to create a KML compatible file:
1. Move to the KML Tab. (For a MAC use COMMAND-c, COMMAND-v keyboard shortcuts!)
2. Enter a NAME for the map overlay in the highlighted field.
3. Using a mouse, select ALL CELLS within only the PINK highlighted area (Cells A1- A end)
and press the CONTROL (CTRL), COMMAND on MAC and c keys to prep. the COPY mode.
4. Open Notepad and press CONTROL (CTRL) and v keys to complete a PASTE operation.
5. In NOTEPAD select File-Save As and pull down the choice for ALL FILES rather than
Text Documents *.txt.
6. Choose a file name, follow it with a .kml extension and save the file to your folder
of choice. A filename like testfile.kml would be acceptable.
Finally, double clicking the file just created will automatically bring up the Google Earth
application and the following will be displayed: A pink line extending out to 5 full hops,
the estimated 5 ionospheric refraction points raised 105 km above the surface of the earth
(unlabeled I1- I5), The start and end points with labeled markers and the 5 estimated
ground return points (G1 - G5) with labeled markers. Multiple kml imports are supported.
Areas that are blocked by terrain from an open view of the 105 km high estimated
E-Layer refraction zones will show an interrupted pink ray path or radial and the terrain
features causing that blockage (and attenuation) will become apparent when zooming in
on the map. North Americans may wish to enter the Grid for 3A2MW (JN33rr) to appreciate
just how difficult this path is via 50 MHz Es. One can easily see why!
Please keep in mind that there are a number of factors that contribute to error and DO(!)
read the section "ABOUT ERRORS!" As of this release it remains to be seen if this utility
has reasonable value and if improving the accuracy would even be worthwhile. The best
indicator of error is the separation between the "END" and associated "G" markers.
1_Hop TAB (Maximum Practical Range for Single Hop Es)
The 1_Hop Tab contains interactive calculators that are based upon an original table
published by WA5IYX. The values shown include practical atmospheric k Factor extensions.
UPDATING THE DATABASES:
Each year at random dates after the end of Es season, I will receive data from the field
and begin the process of updating all databases. To receive an update, users should e-mail
me with a request so I can track usage and I will attach any updates in my e-mail response.
However, the best option is to wait until I refresh all the databases and upload a new
version on my website. If the hundredths digit of the REV # is different then it means that
the database is different than the user's version if none of the other REV #s have changed.
Please refer to the diagram below. This application contains a user friendly database
import and update utility that works as follows:
a) User downloads an updated .dat file and places it in DEFAULT FILE DIRECTORY,
typically "MY DOCUMENTS". The exact path to place all DBASE IMPORT files can be found
in YELLOW highlight just below the buttons within the DATA_ENTRY Tab.
b) User presses Import DBASE button and refreshes the particular resident database. All
database updates are dated with the update date shown in the associated database.
STATISTICAL FOUNDATION FOR PRESENT DIURNAL MODELS
Model #2 K1SIX-Eu: 30,194 Data Points |  |  |  | Mid-latitude estimated mostly 3 Hops.
Model #3 K6QXY-JA: 894 Data Points |  |  |  | Mid-latitude restricted. Estimated at 4 Hops.
Model #4 EH7KW-NA: 1,626 Data Points |  |  |  | Mid-latitude. Estimated at 3 - 4 Hops.
Model #5 K6QXY-KH6: 414 Data Points |  |  |  | LOWER Mid-latitude. Estimated at 2 Hops.
Model #6 K0GU-Eu: 488 Data Points |  |  |  | Mostly AURORAL ZONE, Mostly 4 Hops.
Model #7 KL7KY-Eu: 76 Data Points |  |  |  | Arctic & AURORAL ZONE, Est. 3- 4 Hops.
Model #8 AVE. MID-LAT: Averages above mid-latitude diurnal models 2 & 4 only.
The author wishes to thank the following parties that have contributed to this effort:
EA7KW, EA7RM, K0GU, K6QXY, N3DB, SM5AGM, VE3EN, W3BO(sk) & the Beta Testers.
FUTURE REVISION HISTORY NUMBERING AFTER VERSION 2.00
| MAJOR REVISION |  |  |  | MINOR REVISION
|  |  | XX . | 0 | 1
ALL DATABASES REFRESHED ONLY, 0 is recent with any other rev
BUGS & REVISION HISTORY
Revision 3.30 release date 13 Apr '17: Added links to Ionosonde data in 1 Hop Calculator
and a km to miles converter under that Tab along with housekeeping for a future revision.
Revision 3.20 release date 12 Sept '15: Added single hop diurnal model to list of choices.
Revision 3.10 release date 7 Sept '15: Minor revision changes Diurnal Model Choice #7 to
average ONLY mid-lat paths with a common midpoint Solar Time (Models 1 and 3).
Revision 3.00 release date 29 Aug '15: Major revision adding Path Analysis, projections,
a KML Generator for use with Google Earth, new Diurnal Models and numerous other
enhancements over previous versions of this utility.
Revision 2.10 release date 20 May '15: Extends DAILY_DBASE & DAILY_PROB Chart to 08/28.
Revision 2.00 release date 19 May '15: Major revision adds Maidenhead Locator display
under the DATA_ENTRY tab for all three calculated Great Circle path points.
Revision 1.13 release date 18 May '15: Bug fix to allow daily probability starting with 05/01,
averaged & merged VE3EN wide area DAILY probability with K1SIX DAILY probability and
added single hop probability estimator to data entry tab.
Revision 1.12 release date 09 Sept '03: Daily Probability DBASE Import mod for N3DB data.
Revision 1.11 release date 24 June '02: adds MUF estimates for single hop.
Revision 1.10 release date 20 June '02: adds hop counts and MUF estimates.
Revision 1.00 release date 20 March 2002
BUG REPORTS/INPUTS FROM USERS/ BETA TESTERS (& TO DOs)
Beta Tests to AA7XT, JE1BMJ, K0GU (OpenOffice), K1TOL, K4MM, K6MIO/KH6, KA9CFD,
KD2CYU, KL7KY, NW0W, NZ3M, VE3DS…
From K0GU: Button OBJECT Macros will not run under Open Office freeware. Response:
This is a known issue and all OBJECT associated Macros must be re-written for Open Office.
Macros should be viewable and this may help those that wish to do a re-write on their own.
From NZ3M: HOPS Tab is full of #NAME? Errors in Excel 2010. Response: Problem resolved
by changing NUMBERVALUE function to VALUE function in Cell K11 of HOPS Tab to ensure
downward compatibility. Thanks for your review Dave! This helped others.
VE3DS Confirms compatibility with MS Excel 2011 for MAC. Thanks Dana.
One Beta tester indicated, on a popular international chat page, that this utility stated that
he had a 5.3% probability of working Israel. Response: Modified HELP and INSTRUCTIONS
accordingly. This input was considered valuable and appropriate action taken. Thanks!
From NW0W: Value Errors on HOP TAB. Response: The initial version of this utility had the
limit for path range set at 11,200 km. This is now changed to 13,200 km to reflect the longest
known Es QSO to date between HI3TEJ (FK49TL) and JE1BMJ (QM05BR) on 2 June 2010 at
2324 UTC. This represents a range of approximately 13,113 km. Ranges greater than 11,900
km will still show up as 5 hops but will display "+ CHOR" to indicate likely chordal influence.
However, the exact number of hops is truly an unknown and based upon complex variables.
From KD2CYU: You gave us the password for your freeware, I used it, changed a cell value
and trashed the program. Response: You are correct Nelson. There is no need to use the
published password of grandma8274 to unprotect any sheets unless you are a software
developer. Your program is now "toast". Have a great day and thanks for the input! But
really, for those that wish to experiment feel free to do so and if you have a problem just
download a fresh copy of this utility from my website at : | [5 empty] | https://www.k1six.com
*** NOTES FOR FUTURE DEVELOPMENT AFTER 2024 ***
In this day and age, I consider this utility, originally designed as a planning tool, to be
antiquated. Here is why:
1. The models, except for K1SIX, are no longer being updated. In addition, the models are
limited to mid-latitude paths only in the Northern Hemisphere. Sure, my model may be
pretty accurate but only for me and my surrounding area, a zone yet to be determined.
To solve this problem, a global repository of properly fomatted and compatible file
structure could be made available for downloads for the user to pick and choose. Such
choice could include CALLSIGN, PATH OF INTEREST and of course SAMPLE SIZE which
implies statistical relevance. The end-user now fast downloads the (regularly updated)
models, up to a practical number limited by the utility, at the start of each well known
6M Es season. Perhaps 8 models, each covering 45° of antenna bearings would suffice
for each user. Only one model from either end of the path should be sufficient.
2. Any utility re-write should be a compiled executable and not restricted to users of Excel.
It is my hope that such a utility would be open source freeware and perhaps be able to
be run on a smartphone.
The above would remove the present restrictions and may have global value. But, all
of this would require a team effort to produce. It is well beyond my experience with
a background in Basic and Assembly Language for 68XX series CPUs.
So if you see value in expanding this utility, have the qualifications and are interested in
contributing some time to such a project: Please e-mail me at the address shown at QRZ.
Vy 73,
Bob, K1SIX
Main Screen
Main Screen
Main Screen
Main Screen

## TIME_DBASE
|  | LAST UPDATED -------> | Rev. 3.37 | 2024-03-07 | 2020-12-06 | 2004-08-25 | 2020-12-06 | 2016-09-06 | 2015-08-28
|  | FILENAME.dat -------> | N/A | SIX_Diur | JA_Diur | EA7_Diur | KH6_Diur | GU_Diur | KL7_Diur
Midpoint Solar LCL | UTC TIME | DIURNAL DATA x DAILY PROB | 1-HOP | K1SIX-Eu | K6QXY-JA | EH7KW-NA | K6QXY-KH6 | K0GU-Eu | KL7KY-Eu
3:30 | 6:00 | 0 | 0.2 |  |  |  | 0
4:00 | 6:30 | 2.1734e-05 | 0.2 | 6.6238e-05 | 0 | 0 |  | 0 | 0
4:30 | 7:00 | 0 | 0.2 |  |  |  | 0.0024
5:00 | 7:30 | 5.4336e-05 | 0.21 | 0.0001656 | 0 | 0.0012 |  | 0 | 0
5:30 | 8:00 | 0 | 0.25 |  |  |  | 0
6:00 | 8:30 | 0.0011519 | 0.35 | 0.0035106 | 0 | 0.0043 |  | 0 | 0.0789
6:30 | 9:00 | 0 | 0.4 |  |  |  | 0.0048
7:00 | 9:30 | 0.0057814 | 0.475 | 0.017619 | 0 | 0.0074 |  | 0 | 0.2105
7:30 | 10:00 | 0 | 0.6 |  |  |  | 0.0145
8:00 | 10:30 | 0.013834 | 0.65 | 0.042161 | 0 | 0.0246 |  | 0 | 0.4474
8:30 | 11:00 | 0 | 0.67 |  |  |  | 0.0362
9:00 | 11:30 | 0.023821 | 0.68 | 0.072597 | 0.014541 | 0.0621 |  | 0.0143 | 0.2105
9:30 | 12:00 | 0 | 0.68 |  |  |  | 0.1256
10:00 | 12:30 | 0.034721 | 0.67 | 0.10582 | 0.097315 | 0.1125 |  | 0.0041 | 0
10:30 | 13:00 | 0 | 0.645 |  |  |  | 0.2464
11:00 | 13:30 | 0.032221 | 0.6 | 0.098198 | 0.13087 | 0.0849 |  | 0.1086 | 0
11:30 | 14:00 | 0 | 0.55 |  |  |  | 0.1425
12:00 | 14:30 | 0.029211 | 0.52 | 0.089024 | 0.1745 | 0.1015 |  | 0.2152 | 0
12:30 | 15:00 | 0 | 0.48 |  |  |  | 0.1111
13:00 | 15:30 | 0.023202 | 0.4 | 0.070709 | 0.1566 | 0.0695 |  | 0.2357 | 0
13:30 | 16:00 | 0 | 0.34 |  |  |  | 0.0604
14:00 | 16:30 | 0.018496 | 0.3 | 0.056369 | 0.10403 | 0.0535 |  | 0.1168 | 0
14:30 | 17:00 | 0 | 0.24 |  |  |  | 0.0459
15:00 | 17:30 | 0.016029 | 0.22 | 0.048851 | 0.055928 | 0.0381 |  | 0.0676 | 0
15:30 | 18:00 | 0 | 0.24 |  |  |  | 0.0266
16:00 | 18:30 | 0.014236 | 0.28 | 0.043386 | 0.025727 | 0.0148 |  | 0.0738 | 0
16:30 | 19:00 | 0 | 0.3 |  |  |  | 0.0314
17:00 | 19:30 | 0.019278 | 0.36 | 0.058753 | 0.045861 | 0.0351 |  | 0.0492 | 0
17:30 | 20:00 | 0 | 0.37 |  |  |  | 0.0314
18:00 | 20:30 | 0.030091 | 0.36 | 0.091707 | 0.08613 | 0.0873 |  | 0.0225 | 0.0132
18:30 | 21:00 | 0 | 0.33 |  |  |  | 0.0386
19:00 | 21:30 | 0.034406 | 0.32 | 0.10486 | 0.088367 | 0.1519 |  | 0.0451 | 0
19:30 | 22:00 | 0 | 0.32 |  |  |  | 0.0362
20:00 | 22:30 | 0.021821 | 0.33 | 0.066503 | 0.020134 | 0.123 |  | 0.0266 | 0
20:30 | 23:00 | 0 | 0.36 |  |  |  | 0.0217
21:00 | 23:30 | 0.0076288 | 0.37 | 0.02325 | 0 | 0.0191 |  | 0.0184 | 0
21:30 | 24:00 | 0 | 0.36 |  |  |  | 0.0242
22:00 | 24:30 | 0.0015866 | 0.33 | 0.0048354 | 0 | 0.0092 |  | 0.002 | 0
22:30 | 25:00 | 0 | 0.28 |  |  |  | 0
23:00 | 25:30 | 0.00043469 | 0.24 | 0.0013248 | 0 | 0 |  | 0 | 0
23:30 | 26:00 | 0 | 0.21 |  |  |  | 0
0:00 | 2:30 | 7.6071e-05 | 0.2 | 0.00023183 | 0 | 0 |  | 0 | 0
0:30 | 3:00 | 0 | 0.2 |  |  |  | 0
1:00 | 3:30 | 1.0867e-05 | 0.2 | 3.3119e-05 | 0 | 0 |  | 0 | 0
1:30 | 4:00 | 0 | 0.2 |  |  |  | 0
2:00 | 4:30 | 1.0867e-05 | 0.2 | 3.3119e-05 | 0 | 0 |  | 0 | 0.0263
2:30 | 5:00 | 0 | 0.2 |  |  |  | 0
3:00 | 5:30 | 0 | 0.2 | 0 | 0 | 0 |  | 0 | 0.0132

## DAILY_DBASE
2024-03-07 | was Last Update | Filename: EW_Prob.dat
DATE | AVERAGE PROB. | QUALITY
05/01 | 0.0047619 | 0
05/02 | 0.0073219 | 0
05/03 | 0.012082 | 0.0085837
05/04 | 0.0072019 | 0.0085837
05/05 | 0.014286 | 0
05/06 | 0.0095238 | 0
05/07 | 0.0095238 | 0
05/08 | 0 | 0.042918
05/09 | 0.034664 | 0.0085837
05/10 | 0.012082 | 0.077253
05/11 | 0.017734 | 0.0085837
05/12 | 0.028869 | 0.060086
05/13 | 0.017734 | 0.0085837
05/14 | 0.040658 | 0.19742
05/15 | 0.033662 | 0.46352
05/16 | 0.055468 | 0.060086
05/17 | 0.051693 | 0.034335
05/18 | 0.015107 | 0.30901
05/19 | 0.03853 | 5.3562
05/20 | 0.091637 | 2.9442
05/21 | 0.033631 | 0.30901
05/22 | 0.093603 | 0.06867
05/23 | 0.060527 | 0.53219
05/24 | 0.099051 | 0.82403
05/25 | 0.10608 | 0.7382
05/26 | 0.090426 | 0.98712
05/27 | 0.13771 | 1.0558
05/28 | 0.11016 | 2.7124
05/29 | 0.15754 | 2.3262
05/30 | 0.16351 | 0.81545
05/31 | 0.11979 | 1.2103
06/01 | 0.098396 | 0.71245
06/02 | 0.082612 | 1.7253
06/03 | 0.16838 | 2.5751
06/04 | 0.13243 | 8.6695
06/05 | 0.12513 | 1.6481
06/06 | 0.27069 | 1.176
06/07 | 0.15306 | 6.6438
06/08 | 0.2028 | 4.6438
06/09 | 0.18917 | 4.4292
06/10 | 0.22614 | 1.6567
06/11 | 0.20201 | 4.4464
06/12 | 0.19591 | 4.0687
06/13 | 0.21151 | 5.4506
06/14 | 0.19911 | 1.9142
06/15 | 0.11229 | 2.7983
06/16 | 0.31454 | 2.7468
06/17 | 0.29177 | 8.4979
06/18 | 0.1853 | 1.9485
06/19 | 0.37674 | 6.6867
06/20 | 0.20959 | 3.5536
06/21 | 0.26045 | 6.206
06/22 | 0.22622 | 3.7339
06/23 | 0.30541 | 3.1931
06/24 | 0.28778 | 4.6609
06/25 | 0.28067 | 3.133
06/26 | 0.31203 | 2.7811
06/27 | 0.27972 | 3.5365
06/28 | 0.22559 | 3.0901
06/29 | 0.26023 | 2.103
06/30 | 0.17472 | 2.0172
07/01 | 0.23698 | 4.8069
07/02 | 0.27485 | 3.5365
07/03 | 0.25528 | 3.6652
07/04 | 0.35136 | 2.4979
07/05 | 0.35055 | 5.6567
07/06 | 0.33265 | 8.5064
07/07 | 0.32813 | 10
07/08 | 0.29933 | 7.2017
07/09 | 0.28201 | 7.3219
07/10 | 0.24912 | 4.4721
07/11 | 0.17501 | 4.5579
07/12 | 0.21662 | 2.0086
07/13 | 0.20086 | 3.3648
07/14 | 0.21328 | 3.2704
07/15 | 0.2437 | 1.3991
07/16 | 0.12129 | 1.0129
07/17 | 0.11054 | 1.1502
07/18 | 0.15465 | 1.5193
07/19 | 0.15434 | 1.1416
07/20 | 0.091771 | 1.6395
07/21 | 0.16519 | 5.7167
07/22 | 0.20067 | 5.8026
07/23 | 0.1225 | 3.2618
07/24 | 0.12275 | 2.3605
07/25 | 0.11864 | 0.4721
07/26 | 0.11098 | 1.9399
07/27 | 0.11361 | 1.9485
07/28 | 0.12499 | 2.9871
07/29 | 0.091774 | 2.2833
07/30 | 0.089614 | 0.96137
07/31 | 0.091768 | 0.72103
08/01 | 0.11585 | 1.2446
08/02 | 0.085796 | 2.2318
08/03 | 0.11932 | 1.9142
08/04 | 0.11295 | 2.8326
08/05 | 0.07653 | 0.91845
08/06 | 0.12009 | 1.0043
08/07 | 0.071113 | 0.45494
08/08 | 0.072429 | 0.72961
08/09 | 0.093216 | 1.03
08/10 | 0.053138 | 0.90987
08/11 | 0.066216 | 0.51502
08/12 | 0.10567 | 2.4635
08/13 | 0.092774 | 2.1288
08/14 | 0.057561 | 0.36052
08/15 | 0.054219 | 0.18884
08/16 | 0.03211 | 1.0043
08/17 | 0.04211 | 0.060086
08/18 | 0.01821 | 0.0085837
08/19 | 0.010345 | 0.06867
08/20 | 0.0034483 | 0.051502
08/21 | 0.010345 | 0.060086
08/22 | 0.0068966 | 0.017167
08/23 | 0.0034483 | 0.034335
08/24 | 0.022003 | 0.74678
08/25 | 0 | 0
08/26 | 0.0034483 | 0.0085837
08/27 | 0.016897 | 0.017167
08/28 | 0.0034483 | 0.034335

## R&D
Test & Development Section
Comparison of Tool results versus GPS Visualizer Tool results
[6 empty] | RANGE in km >>>>> | Range 1,100 |  | Range 2,200 |  | Range 3,300 |  | Range 4,400 |  | Range 5,500 |  | Range 6,600 |  | Range 7,700 |  | Range 8,800 |  | Range 9,900 |  | Range 11,000
# | End | Tool | Tool | End | MID | MID | I1 | I1 | G1 | G1 | I2 | I2 | G2 | G2 | I3 | I3 | G3 | G3 | I4 | I4 | G4 | G4 | I5 | I5 | G5 | G5
HOPS | Point (km) | Bearing | Distance (km) | Grid1 | STD2 | TOOL3 | STD2 | TOOL3 | STD2 | TOOL3 | STD2 | TOOL3 | STD2 | TOOL3 | STD2 | TOOL3 | STD2 | TOOL3 | STD2 | TOOL3 | STD2 | TOOL3 | STD2 | TOOL3 | STD2 | TOOL3
1 | 2200 | 44.931 | 2201.004 | GO64gv | FN99kp | FN99jp | FN99kp | FN99kq | GO64gv | GO64hv | HO48sd | HO48ae | IO48et | IO48av | JO36gs | JO36au | KO02wk | KO12al | KN76al | KN76am | LM19um | LM19am | LM51rw | LM51av | LL93bv | LL93av
2 | 4400 | 45.0682 | 4402.008 | IO48et | GO64gv | GO64gu | FN99kp | FN99kp | GO64gv | GO64hu | HO48sd | HO48ad | IO48et | IO48at | JO36gs | JO36ar | KO02wk | KO12aj | KN76al | KN76ak | LM19um | LM19ak | LM51rw | LM51au | LL93bv | LL93at
3 | 6600 | 45.0959 | 6603.012 | KO02wk | HO48sd | HO48rc | FN99kp | FN99kp | GO64gv | GO64hu | HO48sd | HO48ac | IO48et | IO48as | JO36gs | JO36ar | KO02wk | KO12ai | KN76al | KN76ak | LM19um | LM19ak | LM51rw | LM51au | LL93bv | LL93at
4 | 8800 | 45.1029 | 8804.016 | LM19um | IO48et | IO48es | FN99kp | FN99kp | GO64gv | GO64hu | HO48sd | HO48ac | IO48et | IO48as | JO36gs | JO36aq | KO02wk | KO12ai | KN76al | KN76aj | LM19um | LM19aj | LM51rw | LM51as | LL93bv | LL93as
5 | 11000 | 45.0568 | 11005.019 | LL93bv | J036gs | JO36hs | FN99kp | FN99kp | GO64gv | GO64iv | HO48sd | HO48ad | IO48et | IO48at | JO36gs | JO36ar | KO02wk | KO12ai | KN76al | KN76aj | LM19um | LM19aj | LM51rw | LM51as | LL93bv | LL93ar
Note1: End grid determined at a true bearing of 45.0° from FN43ad using the GPS Visualizer Website tools and converted into a six digit locator.
Note2: STD is the standard used and the goal to attain. The GPS Visualizer Website tools were used to determine this value which was converted into a six digit locator.
Note3: This is the result obtained using the latest version of this tool, for this particular test.
56.9911 | °Test Bearing
5807.8912 | km Test Distance (Degrees of Arc *111.18) Trying 111.4175 for WGS84 as best compromise

## Control (hidden)
Update K1SIX-Eu Database | 4
Update K6QXY-JA Database
Update EH7KW-NA Database
Update K6QXY-KH6 Database
Update K0GU-Eu Database
Update KL7KY-Eu Database
Update COMPOSITE DAILY PROBABILITY Database

## Dialog1 (hidden)
Select the DATABASE to be updated
OK
Cancel